## Notes
Notes:

## Cavities
BNL EIC eSR RF Parameters |  | RHIC Circumference | m | 3833.8452
Last Update: 2020-03-26 |  | RHIC Dip Bend Rad | m | 242.7806
By: KSS |  | eSR Dip Bend Rad | m | 241.198
|  | Base harmonic | 315
eSR HOM Power Reference |  |  |  | HOM Power: | Phom = khom*Qb*Iav
Number of Bunches | 580
Bunch Harmonic Number | 630 |  |  | khom scales as: | ~sqrt(f)
Bunch Frequency | 49.2 | MHz |  |  | ~ Ncells
Energy | 10 | GeV |  |  | ~1/ sqrt(sig_z)
Particles per Bunch | 34.4
Bunch Charge | 55.1 | nC |  | 591 2-Cell Pk Field Ratios
Bunch Length | 2 | cm |  | Bpk/Eacc | 5.21
|  |  |  | Epk/Eacc | 2.75
H1 HOM Power per Cavity | 81.3 | kW
H1 Cavity Frequency | 591.2 | MHz
H3 HOM Power per Cavity | 31.1 | kW
H3 Cavity Frequency | 1773.6 | MHz
|  |  | 394.1192 | MHz |  |  |  |  | 591.1788 | MHz
|  | e- Energy (GeV) | [5 empty] | e- Energy (GeV)
Parameter | Unit | 18 | 18 | 10 | 5 | RCS Parameter | Unit | 18 | 18 | 10 | 5
Gamma |  | 35225.0489 | 35225.0489 | 19569.4716 | 9784.7358 | Gamma |  | 35225.0489 | 35225.0489 | 19569.4716 | 9784.7358
Beta |  | 1 | 1 | 1 | 1 | Beta |  | 1 | 1 | 1 | 1
Frev | Hz | 78198.2579 | 78198.2579 | 78198.2578 | 78198.2575 | Frev | Hz | 78198.2579 | 78198.2579 | 78198.2578 | 78198.2575
# Bunches |  | 290 | 290 | 580 | 580 | # Bunches |  | 290 | 290 | 580 | 580
Bunch Harmonic |  | 315 | 315 | 630 | 630 | Bunch Harmonic |  | 315 | 315 | 630 | 630
Particles per Bunch (VP6.0) | 10^10 | 7.294 | 7.294 | 34.407 | 26.365 | Particles per Bunch (VP6.0) | 10^10 | 7.294 | 7.294 | 34.407 | 26.365
Bunch Charge | nC | 11.6704 | 11.6704 | 55.0512 | 42.184 | Bunch Charge | nC | 11.6704 | 11.6704 | 55.0512 | 42.184
Average Beam Current | A | 0.26466 | 0.26466 | 2.4968 | 1.9133 | Average Beam Current | A | 0.26466 | 0.26466 | 2.4968 | 1.9133
Bunch Length (pCDR Spec) | cm (rms) | 0.9 | 0.9 | 2 | 2 | Bunch Length (VP6.0) | cm (rms) | 0.9 | 0.9 | 2 | 2
Bunch Length (pCDR Spec) | ps (rms) | 30 | 30 | 66.6667 | 66.6667 | Bunch Length | ps (rms) | 30 | 30 | 66.6667 | 66.6667
Cgamma (Sand's Constant) | m GeV^-3 | 8.846e-05 | 8.846e-05 | 8.846e-05 | 8.846e-05 | Cgamma (Sand's Constant) | m GeV^-3 | 8.846e-05 | 8.846e-05 | 8.846e-05 | 8.846e-05
Bend Radius Scale Factor |  | 1.0185 | 1.0185 | 1.02 | 0.179 | Bend Radius Scale Factor |  | 1.0185 | 1.0185 | 1.02 | 0.179
dE per Turn (Calc) | MeV | 37.8009 | 37.8009 | 3.5956 | 1.2806 | dE per Turn (Calc) | MeV | 37.8009 | 37.8009 | 3.5956 | 1.2806
dE per Turn (pCDR Spec) | MeV | 37.8 | 37.8 | 3.6 | 1.28 | dE per Turn (VP6.0) | MeV | 37.8 | 37.8 | 3.6 | 1.28
Synchrotron Radiation Power Load | MW | 10.004 | 10.004 | 8.9886 | 2.449 | Synchrotron Radiation Power Load | MW | 10.004 | 10.004 | 8.9886 | 2.449
Lattice Params
Cq | m/GeV^2 | 1.468e-06 | 1.468e-06 | 1.468e-06 | 1.468e-06 | Cq | m/GeV^2 | 1.468e-06 | 1.468e-06 | 1.468e-06 | 1.468e-06
Jlong (Longitudinal Damping Part #) |  | 2 | 2 | 2 | 2 | Jlong (Longitudinal Damping Part #) |  | 2 | 2 | 2 | 2
gammaT |  | 38.9577 | 27.1363 | 27.1363 | 27.1363 | gammaT |  | 38.9577 | 27.1363 | 27.1363 | 27.1363
alpha (momentum compaction factor) |  | 0.00065889 | 0.001358 | 0.001358 | 0.001358 | eta |  | 0.00065889 | 0.001358 | 0.001358 | 0.001358
dE/E (Bunch) (Equilibrium) | Half, 1E-3 | 0.9839 | 0.9839 | 0.54621 | 0.65194 | dE/E (Bunch) (Equilibrium) | Half, 1E-3 | 0.9839 | 0.9839 | 0.54621 | 0.65194
H1 System | [5 empty] | H1 System
System Harmonic |  | 16 | 16 | 16 | 16 | System Harmonic |  | 24 | 24 | 24 | 24
harmonic Number |  | 5040 | 5040 | 5040 | 5040 | harmonic Number |  | 7560 | 7560 | 7560 | 7560
Frf | MHz | 394.1192 | 394.1192 | 394.1192 | 394.1192 | Frf | MHz | 591.1788 | 591.1788 | 591.1788 | 591.1788
Lambda | m | 0.76119 | 0.76119 | 0.76119 | 0.76119 | Lambda | m | 0.50746 | 0.50746 | 0.50746 | 0.50746
Number Cavities |  | 17 | 17 | 17 | 17 | Number Cavities |  | 18 | 24 | 18 | 18
Cavity Number of FPCs |  | 2 | 2 | 2 | 2 | Cavity Number of FPCs |  | 2 | 2 | 2 | 2
Cavity Number Cells |  | 1 | 1 | 1 | 1 | Cavity Number Cells |  | 1 | 1 | 1 | 1
Cell R/Q | Ohm (ckt) | 37 | 37 | 37 | 37 | Cell R/Q | Ohm (ckt) | 37 | 37 | 37 | 37
Cavity R/Q | Ohm (ckt) | 37 | 37 | 37 | 37 | Cavity R/Q | Ohm (ckt) | 37 | 37 | 37 | 37
Cavity Q0 (2K) |  | 22000000000 | 22000000000 | 22000000000 | 22000000000 | Cavity Q0 (2K) |  | 22000000000 | 22000000000 | 22000000000 | 22000000000
Cavity Rs | Gohm (ckt) | 814 | 814 | 814 | 814 | Cavity Rs | Gohm (ckt) | 814 | 814 | 814 | 814
Synchrotron Radiation Power Load per Cavity | kW | 588.4691 | 588.4691 | 528.744 | 144.0568 | Synchrotron Radiation Power Load per Cavity | kW | 555.7764 | 416.8323 | 499.3693 | 136.0537
HOM Power per Cavity (scaled) | kW | 4.2781 | 4.2781 | 27.075 | 20.7467 | HOM Power per Cavity (scaled) | kW | 6.4172 | 6.4172 | 40.6125 | 31.1201
HOM Power Total | kW | 72.7278 | 72.7278 | 460.2755 | 352.6946 | HOM Power Total | kW | 115.5089 | 154.0118 | 731.0258 | 560.162
HOM dVsync per Cavity (scaled) | kV | 16.1648 | 16.1648 | 10.8437 | 10.8437 | HOM dVsync per Cavity (scaled) | kV | 24.2472 | 24.2472 | 16.2655 | 16.2655
HOM dVsync Total | MV | 0.2748 | 0.2748 | 0.18434 | 0.18434 | HOM dVsync Total | MV | 0.43645 | 0.58193 | 0.29278 | 0.29278
Total Beam Power | MW | 10.0767 | 10.0767 | 9.4489 | 2.8017 | Total Beam Power | MW | 10.1195 | 10.158 | 9.7197 | 3.0091
Total Beam Power per Cavity | kW | 592.7473 | 592.7473 | 555.819 | 164.8036 | Total Beam Power per Cavity | kW | 562.1936 | 423.2495 | 539.9819 | 167.1738
dE per Turn (SyncRad + HOM) | MeV | 38.0748 | 38.0748 | 3.7843 | 1.4643 | dE per Turn (SyncRad + HOM) | MeV | 38.2365 | 38.3819 | 3.8928 | 1.5728
RF FODO Configuration | [5 empty] | Params for RF FD
Maximum Cavity Operating Eacc | MV/m | 15.4 | 15.4 | 15.4 | 15.4 | Maximum Cavity Operating Eacc | MV/m | 15.4 | 15.4 | 15.4 | 15.4
Maximum Cavity Operating Voltage | MV | 5.8612 | 5.8612 | 5.8612 | 5.8612 | Maximum Cavity Operating Voltage | MV | 3.9074 | 3.9074 | 3.9074 | 3.9074
Percent of Maximum Operating Point (F) | % | 92.5 | 98 | 100 | 87 | Percent of Maximum Operating Point (F) | % | 99 | 100 | 100 | 100
Number H1 Focusing (F) Cavities |  | 13 | 15 | 10 | 10 | Number H1 Focusing (F) Cavities |  | 18 | 24 | 12 | 11
Percent of Maximum Operating Point (D) | % | 80 | 100 | 92 | 100 | Percent of Maximum Operating Point (D) | % | 0 | 0 | 77 | 92
Number H1 Defocusing (D) Cavities |  | 4 | 2 | 7 | 7 | Number H1 Defocusing (D) Cavities |  | 0 | 0 | 6 | 8
Vector Sum If All (Focusing) | MV | 89.2363 | 97.8815 | 96.3576 | 92.0204 | Vector Sum If All (Focusing) | MV | 69.6307 | 93.7787 | 64.9418 | 71.7407
Qsync (RF FD) |  | 0.037427 | 0.064388 | 0.047664 | 0.046585 | Qsync (RF FD) |  | 0.050626 | 0.088132 | 0.068613 | 0.068171
Equilibrium Bunch Length (RF FD) | mm (rms) | 10.5689 | 12.662 | 9.4957 | 11.5962 | Equilibrium Bunch Length (RF FD) | mm (rms) | 7.8135 | 9.2507 | 6.5964 | 7.9243
dE/E Bucket (RF FD) | Half, (1E-3) | 12.0112 | 12.0315 | 12.0422 | 12.1034 | dE/E Bucket (RF FD) | Half, (1E-3) | 12.0231 | 11.9509 | 11.9994 | 12.1003
Total Power to Beam | MW | 10.0767 | 10.0767 | 9.4489 | 2.8017 | Total Power to Beam | MW | 10.1195 | 10.158 | 9.7197 | 3.1763
Focusing Family | [5 empty] | Focusing Family
Vector Sum Voltage (Focusing) | MV | 70.4806 | 86.1592 | 58.6117 | 50.9922 | Vector Sum Voltage (Focusing) | MV | 69.6307 | 93.7787 | 46.8894 | 42.9819
phiS (Focusing) | rad | 2.7157 | 2.741 | 3.1036 | 3.1247 | phiS (Focusing) | rad | 2.5603 | 2.7199 | 3.0862 | 3.1192
phiS (Focusing) | deg | 155.5998 | 157.0503 | 177.8234 | 179.0321 | phiS (Focusing) | deg | 146.6925 | 155.8403 | 176.8272 | 178.7187
Real Part of Voltage (Focusing) | MV | 29.116 | 33.5954 | 2.2261 | 0.86138 | Real Part of Voltage (Focusing) | MV | 38.2365 | 38.3819 | 2.5952 | 0.96114
Imaginary Part of Voltage (Focusing) | MV | -64.1854 | -79.3395 | -58.5694 | -50.9849 | Imaginary Part of Voltage (Focusing) | MV | -58.1929 | -85.5645 | -46.8175 | -42.9712
Power to Beam (Focusing) | MW | 7.7057 | 8.8912 | 5.5582 | 1.648 | Power to Beam (Focusing) | MW | 10.1195 | 10.158 | 6.4798 | 1.8389
Power to Beam (Focusing, per Cavity) | kW | 592.7473 | 592.7473 | 555.819 | 164.8036 | Power to Beam (Focusing, per Cavity) | kW | 562.1936 | 423.2495 | 539.9819 | 167.1738
Cavity Operating Voltage (Focusing) | MV | 5.4216 | 5.7439 | 5.8612 | 5.0992 | Cavity Operating Voltage (Focusing) | MV | 3.8684 | 3.9074 | 3.9074 | 3.9074
Cavity Stored energy (Focusing) | J | 160.4032 | 180.0453 | 187.469 | 141.8953 | Cavity Stored energy (Focusing) | J | 54.441 | 55.5464 | 55.5464 | 55.5464
Cavity Eacc (Focusing) | MV/m | 14.245 | 15.092 | 15.4 | 13.398 | Cavity Eacc (Focusing) | MV/m | 15.246 | 15.4 | 15.4 | 15.4
Cavity Bpk (Focusing) | mT | 74.2165 | 78.6293 | 80.234 | 69.8036 | Cavity Bpk (Focusing) | mT | 79.4317 | 80.234 | 80.234 | 80.234
Cavity Epk (Focusing) | MV/m | 39.1738 | 41.503 | 42.35 | 36.8445 | Cavity Epk (Focusing) | MV/m | 41.9265 | 42.35 | 42.35 | 42.35
Cavity Power Dissipation (Focusing) | W | 18.055 | 20.2659 | 21.1015 | 15.9718 | Cavity Power Dissipation (Focusing) | W | 9.1918 | 9.3785 | 9.3785 | 9.3785
Cavity Coupling Beta (Focusing) |  | 32831.0657 | 29249.4641 | 26341.2 | 10319.4342 | Cavity Coupling Beta (Focusing) |  | 61163.2812 | 45130.9249 | 57577.7782 | 17826.2807
Cavity Qext (Focusing) |  | 670097.0416 | 752150.5314 | 835193.5372 | 2131899.8333 | Cavity Qext (Focusing) |  | 359692.9329 | 487470.6215 | 382091.8538 | 1234132.9313
FPC Qext (Focusing) |  | 1340194.0833 | 1504301.0628 | 1670387.0744 | 4263799.6667 | FPC Qext (Focusing) |  | 719385.8658 | 974941.243 | 764183.7075 | 2468265.8626
Cavity Half Bandwidth (Focusing, No Beam) | Hz | 294.0762 | 261.9949 | 235.9448 | 92.4338 | Cavity Half Bandwidth (Focusing, No Beam) | Hz | 821.7827 | 606.3738 | 773.6083 | 239.5118
Cavity Optimal Detuning (Focusing) | Hz | -648.2627 | -618.7105 | -6207.595 | -5470.6203 | Cavity Optimal Detuning (Focusing) | Hz | -1250.668 | -1351.7532 | -13955.7488 | -10707.5893
Defocusing Family | [5 empty] | Defocusing Family
Vector Sum Voltage (Defocusing) | MV | 18.7557 | 11.7223 | 37.7459 | 41.0282 | Vector Sum Voltage (Defocusing) | MV | 0 | 0 | 18.0524 | 28.7588
phiS (Defocusing) | rad | 0.49798 | 0.39209 | 0.041295 | 0.014697 | phiS (Defocusing) | rad | 1.5708 | 1.5708 | 0.071941 | 0.024308
phiS (Defocusing) | deg | 28.5324 | 22.4653 | 2.366 | 0.84207 | phiS (Defocusing) | deg | 90 | 90 | 4.1219 | 1.3928
Real Part of Voltage (Defocusing) | MV | 8.9588 | 4.4794 | 1.5583 | 0.60296 | Real Part of Voltage (Defocusing) | MV | 0 | 0 | 1.2976 | 0.69901
Imaginary Part of Voltage (Defocusing) |  | 16.4778 | 10.8327 | 37.7138 | 41.0238 | Imaginary Part of Voltage (Defocusing) |  | 0 | 0 | 18.0057 | 28.7503
Power to Beam (Defocusing) | MW | 2.371 | 1.1855 | 3.8907 | 1.1536 | Power to Beam (Defocusing) | MW | 0 | 0 | 3.2399 | 1.3374
Power to Beam (Defocusing, per Cavity) | kW | 592.7473 | 592.7473 | 555.819 | 164.8036 | Power to Beam (Defocusing, per Cavity) | kW | 0 | 0 | 539.9819 | 167.1738
Cavity Operating Voltage (Defocusing) | MV | 4.6889 | 5.8612 | 5.3923 | 5.8612 | Cavity Operating Voltage (Defocusing) | MV | 0 | 0 | 3.0087 | 3.5949
Cavity Stored Energy (Defocusing) | J | 119.9802 | 187.469 | 158.6738 | 187.469 | Cavity Stored Energy (Defocusing) | J | 0 | 0 | 32.9334 | 47.0145
Cavity Eacc (Defocusing) | MV/m | 12.32 | 15.4 | 14.168 | 15.4 | Cavity Eacc (Defocusing) | MV/m | 0 | 0 | 11.858 | 14.168
Cavity Bpk (Defocusing) | mT | 64.1872 | 80.234 | 73.8153 | 80.234 | Cavity Bpk (Defocusing) | mT | 0 | 0 | 61.7802 | 73.8153
Cavity Epk (Defocusing) | MV/m | 33.88 | 42.35 | 38.962 | 42.35 | Cavity Epk (Defocusing) | MV/m | 0 | 0 | 32.6095 | 38.962
Cavity Power Dissipation (Defocusing) | W | 13.505 | 21.1015 | 17.8604 | 21.1015 | Cavity Power Dissipation (Defocusing) | W | 0 | 0 | 5.5605 | 7.9379
Cavity Coupling Beta (Defocusing) |  | 43891.9765 | 28091.225 | 31121.2741 | 7811.0228 | Cavity Coupling Beta (Defocusing) |  | 1 | 1 | 97111.4371 | 21061.1142
Cavity Qext (Defocusing) |  | 501230.5608 | 783162.7146 | 706911.932 | 2816532.5445 | Cavity Qext (Defocusing) |  | 22000000000 | 22000000000 | 226543.8619 | 1044579.1137
FPC Qext (Defocusing) |  | 1002461.1216 | 1566325.4292 | 1413823.864 | 5633065.0889 | FPC Qext (Defocusing) |  | 44000000000 | 44000000000 | 453087.7237 | 2089158.2273
Cavity Half Bandwidth (Defocusing, No Beam) | Hz | 393.1516 | 251.6203 | 278.7612 | 69.9653 | Cavity Half Bandwidth (Defocusing, No Beam) | Hz | 0.013436 | 0.013436 | 1304.7779 | 282.9747
Cavity Optimal Detuning (Defocusing) | Hz | 723.1044 | 608.4851 | 6746.5014 | 4759.6048 | Cavity Optimal Detuning (Defocusing) | Hz | 0 | 0 | 18105.2197 | 11638.1557
Synchronous Voltage (Total) | MV | 38.0748 | 38.0748 | 3.7843 | 1.4643 | Synchronous Voltage (Total) | MV | 38.2365 | 38.3819 | 3.8928 | 1.6602
Focusing Voltage (Total) | MV | -47.7076 | -68.5068 | -20.8557 | -9.9611 | Focusing Voltage (Total) | MV | -58.1929 | -85.5645 | -28.8118 | -14.2209
Equivalent Total Voltage (All Focusing) | MV | 61.0386 | 78.3764 | 21.1962 | 10.0682 | Equivalent Total Voltage (All Focusing) | MV | 69.6307 | 93.7787 | 29.0736 | 14.3174
Equivalent Overvoltage Factor (All Focusing) |  | 1.6031 | 2.0585 | 5.601 | 6.8756 | Equivalent Overvoltage Factor (All Focusing) |  | 1.8211 | 2.4433 | 7.4686 | 9.1033
Equivalent phiS (All Focusing) | rad | 2.468 | 2.6343 | 2.9621 | 2.9956 | Equivalent phiS (All Focusing) | rad | 2.5603 | 2.7199 | 3.0073 | 3.0254
Equivalent phiS (All Focusing) | deg | 141.4071 | 150.9355 | 169.7154 | 171.6371 | Equivalent phiS (All Focusing) | deg | 146.6925 | 155.8403 | 172.3053 | 173.3414
Bunch and Bucket Params | [5 empty] | Bunch and Bucket Params
Qsync (RF FD) |  | 0.037427 | 0.064388 | 0.047664 | 0.046585 | Qsync (RF FD) |  | 0.050626 | 0.088132 | 0.068613 | 0.068171
Fsync (RF FD) | Hz | 2926.7556 | 5035.0381 | 3727.2132 | 3642.8554 | Fsync (RF FD) | Hz | 3958.887 | 6891.7321 | 5365.4109 | 5330.8418
Equilibrium Bunch Length (RF FD) | mm (rms) | 10.5689 | 12.662 | 9.4957 | 11.5962 | Equilibrium Bunch Length (RF FD) | mm (rms) | 7.8135 | 9.2507 | 6.5964 | 7.9243
Equilibrium Bunch Length (RF FD) | ps (rms) | 35.2298 | 42.2066 | 31.6524 | 38.6539 | Equilibrium Bunch Length (RF FD) | ps (rms) | 26.0449 | 30.8358 | 21.9881 | 26.4143
Longitudinal Beta (RF FD) | s / eV | 1.9906e-18 | 2.3848e-18 | 5.7988e-18 | 1.1866e-17 | Longitudinal Beta (RF FD) | s / eV | 1.4716e-18 | 1.7423e-18 | 4.0283e-18 | 8.1088e-18
dE/E Bucket (RF FD) | Half, (1E-3) | 12.0112 | 12.0315 | 12.0422 | 12.1034 | dE/E Bucket (RF FD) | Half, (1E-3) | 12.0231 | 11.9509 | 11.9994 | 12.1003
dE Bucket | Half, MeV | 216.2023 | 216.5673 | 120.4218 | 60.5169 | dE Bucket | Half, MeV | 216.4149 | 215.1162 | 119.9937 | 60.5015
dGamma Bucket | Half, Gamma | 423.0965 | 423.8108 | 235.6591 | 118.4284 | dGamma Bucket | Half, Gamma | 423.5126 | 420.971 | 234.8214 | 118.3982
RF Focus Only Configuration | [5 empty] | Params for RF all F
Overvoltage Factor |  | 1.6043 | 2.05 | 5.6303 | 7.066 | Overvoltage Factor |  | 1.821 | 2.4433 | 7.4686 | 9.1033
Total Voltage | MV | 61.0825 | 78.053 | 21.3071 | 10.3471 | Total Voltage | MV | 69.6286 | 93.7787 | 29.0736 | 14.3174
Qsync (RF F) |  | 0.037449 | 0.064214 | 0.047792 | 0.047239 | Qsync (RF F) |  | 0.050625 | 0.088132 | 0.068613 | 0.068195
Equilibrium Bunch Length (RF F) | mm (rms) | 10.5627 | 12.6963 | 9.4702 | 11.4355 | Equilibrium Bunch Length (RF F) | mm (rms) | 7.8137 | 9.2507 | 6.5964 | 7.9215
dE/E (Bucket) | Half, 1E-3 | 12.0264 | 11.9707 | 12.0843 | 12.3137 | dE/E (Bucket) | Half, 1E-3 | 12.0225 | 11.9509 | 11.9994 | 12.1654
PhiS | rad | 2.4686 | 2.632 | 2.963 | 2.9996 | PhiS | rad | 2.5602 | 2.7199 | 3.0073 | 3.0315
PhiS | deg | 141.44 | 150.8034 | 169.7695 | 171.8641 | PhiS | deg | 146.6914 | 155.8403 | 172.3053 | 173.6933
Real Part of Voltage (Defocusing) | MV | 38.0748 | 38.0748 | 3.7843 | 1.4643 | Real Part of Voltage (Defocusing) | MV | 38.2365 | 38.3819 | 3.8928 | 1.5728
Imaginary Part of Voltage (Defocusing) | MV | -47.7638 | -68.1365 | -20.9684 | -10.243 | Imaginary Part of Voltage (Defocusing) | MV | -58.1903 | -85.5645 | -28.8118 | -14.2308
Power to Beam Total | MW | 10.0767 | 10.0767 | 9.4489 | 2.8017 | Power to Beam (Total) | MW | 10.1195 | 10.158 | 9.7197 | 3.0091
Power to Beam per Cavity | kW | 592.7473 | 592.7473 | 555.819 | 164.8036 | Power to Beam (per Cavity) | kW | 562.1936 | 423.2495 | 539.9819 | 167.1738
Power per FPC | kW | 296.3736 | 296.3736 | 277.9095 | 82.4018 | RF Power per FPC | kW | 281.0968 | 211.6247 | 269.9909 | 83.5869
Cavity Operating Voltage | MV | 3.5931 | 4.5914 | 1.2534 | 0.60865 | Cavity Operating Voltage | MV | 3.8683 | 3.9074 | 1.6152 | 0.79541
Cavity Stored Energy | J | 70.4524 | 115.0382 | 8.5726 | 2.0216 | Cavity Stored Energy | J | 54.4377 | 55.5464 | 9.4912 | 2.3017
Cavity Sync Voltage | MV | 2.2397 | 2.2397 | 0.22261 | 0.086138 | Cavity Sync Voltage | MV | 2.1242 | 1.5992 | 0.21627 | 0.087377
Cell Eacc | MV/m | 9.4407 | 12.0636 | 3.2932 | 1.5992 | Cell Eacc | MV/m | 15.2455 | 15.4 | 6.3658 | 3.1349
Cell Bpk | mT | 49.186 | 62.8514 | 17.1574 | 8.3319 | Cell Bpk | mT | 79.4292 | 80.234 | 33.1659 | 16.3327
Cell Epk | MV/m | 25.9619 | 33.1749 | 9.0562 | 4.3978 | Cell Epk | MV/m | 41.9252 | 42.35 | 17.506 | 8.6209
Cavity Power Dissipation to LHe | W (rms) | 7.9301 | 12.9487 | 0.96494 | 0.22755 | Cavity Power Dissipation to LHe | W (rms) | 9.1913 | 9.3785 | 1.6025 | 0.38863
Matched Beta |  | 74747.123 | 45777.521 | 576017.8997 | 724238.9368 | Matched Beta |  | 61167.0262 | 45130.9249 | 336963.7052 | 430168.2302
Matched Qext |  | 294325.7093 | 480585.2196 | 38193.2576 | 30376.7153 | Matched Qext |  | 359670.9105 | 487470.6215 | 65288.9307 | 51142.782
FPC Qext |  | 588651.4187 | 961170.4392 | 76386.5151 | 60753.4306 | FPC Qext |  | 719341.821 | 974941.243 | 130577.8614 | 102285.5639
Cavity Half Bandwidth (No Beam) | Hz | 669.529 | 410.0409 | 5159.5392 | 6487.1928 | Cavity Half Bandwidth (No Beam) | Hz | 821.833 | 606.3738 | 4527.4047 | 5779.6898
Optimal Detuning | Hz | -839.894 | -733.7695 | -28588.0567 | -45377.3372 | Optimal Detuning | Hz | -1250.6897 | -1351.7532 | -33508.7583 | -52295.5212
Beam and Bucket Params | [5 empty] | Beam and Bucket Params
Qsync (RF F) |  | 0.037449 | 0.064214 | 0.047792 | 0.047239 | Qsync (RF F) |  | 0.050625 | 0.088132 | 0.068613 | 0.068195
Fsync (RF F) | Hz | 2928.4775 | 5021.4118 | 3737.2725 | 3694.027 | Fsync (RF F) | Hz | 3958.8003 | 6891.7321 | 5365.4109 | 5332.7024
Equilibrium Bunch Length (RF F) | mm (rms) | 10.5627 | 12.6963 | 9.4702 | 11.4355 | Equilibrium Bunch Length (RF F) | mm (rms) | 7.8137 | 9.2507 | 6.5964 | 7.9215
Equilibrium Bunch Length (RF F) | ps (rms) | 35.2091 | 42.3212 | 31.5672 | 38.1184 | Equilibrium Bunch Length (RF F) | ps (rms) | 26.0455 | 30.8358 | 21.9881 | 26.4051
Longitudinal Beta (RF F) | s / eV | 1.9894e-18 | 2.3912e-18 | 5.7832e-18 | 1.1702e-17 | Longitudinal Beta (RF F) | s / eV | 1.4716e-18 | 1.7423e-18 | 4.0283e-18 | 8.1059e-18
dE/E Bucket (RF F) | Half, (1E-3) | 12.0264 | 11.9707 | 12.0843 | 12.3137 | dE/E Bucket (RF F) | Half, (1E-3) | 12.0225 | 11.9509 | 11.9994 | 12.1654
dE/E Bucket (RF F) | Half, 1E-3 | 12.0264 | 11.9707 | 12.0843 | 12.3137 | dE/E Bucket (RF F) | Half, 1E-3 | 12.0225 | 11.9509 | 11.9994 | 12.1654
dE Bucket | Half, MeV | 216.476 | 215.4724 | 120.8426 | 61.5684 | dE Bucket | Half, MeV | 216.4055 | 215.1162 | 119.9937 | 60.827
dGamma Bucket | Half, Gamma | 423.6321 | 421.6681 | 236.4826 | 120.4861 | dGamma Bucket | Half, Gamma | 423.494 | 420.971 | 234.8214 | 119.0352

## Formulae
Tuckmantel
(4) thru (28) from "Accelerator Physics at LEP", CERN-SL-2000-037 DI
| Dugan, USPAS, Jan 2002 | https://www.classe.cornell.edu/~dugan/USPAS/

## bbrat
Right most column has RHIC, e-, 5 GeV, GammaT = 31, Vt = 12.7MV, PhiS = 11.5 deg (off stationary 180 deg)
PhiS achieved by tweaking Bdot.